## Code_Names
Command | Error Code
Power | 00 :There is no error or the error is recovered | Operation | Set Value
Input source | 01 : Fan error | Power On | Brightness
PinP setting | 03 : Lamp failure at power on | Power Off | Contrast
A/V Mute Screen | 04 : High internal temperature error | Auto Image | Color
Auto Keystone | 06 : Lamp error | Input Select RGB | Tint
Aspect setting | 07 : Open Lamp cover door error | Input Select RGB2 | Scaling
Color mode | 08 : Cinema filter error | Input Select DVI | Color Temperature
Lamp hour | 09 : Electric dual-layered capacitor is disconnected | Input Select Video | Projection Mode
Brightness level | 0A : Auto iris error | Input Select S-Video
A/V Mute | 0B : Subsystem Error | Input Select Component
Freeze | 0C : Low air flow error | Input Select Wireless
Rear projection | 0D : Air filter air flow sensor error | Remote Command | Query Command
Ceiling | 0E : Power supply unit error (Ballast) | UP arrow | Software Version
Audio input | 0F : Shutter error | DOWN arrow | Power State
Key operation | 10 : Cooling system error (peltiert element) | LEFT arrow | Input Select
Closed Caption | 11 : Cooling system error (Pump) | RIGHT arrow | Lamp Hours
Air filter alarm timer | Lamp Timer | POWER | Brightness
Air filter timer | Filter | EXIT | Contrast
Air filter usage time | Normal / Cover Error / Fan Error / Lamp Error / Temp Error / | INPUT | Color (Video)
Adjust the volume | Air Flow Error / Lamp Time Error / Cold Error / Filter Error / Other Error | AUTO | Tint (Video)
Adjust the treble setting (Adjust the tone setting) |  | KEYSTONE+ | Scaling
Adjust the bass setting |  | KEYSTONE | Color Temperature
Set brightness |  | MENU | Projection Mode
Set contrast |  | STATUS
Set tint |  | MUTE
Set vertical keystone value |  | ZOOM+
Set horizontal keystone value |  | ZOOM-
Adjust the zoom ZOOM |  | BLANK
Adjust the focus FOCUS |  | FREEZE
Adjust the vertical lens shift LENS |  | VOLUME+
Adjust the horizontal lens shift HLENS |  | VOLUME-
Enter
Reset
Gama | Normal/ Cinema/ Dynamic/ Cutom

## Vivitek RS232
RS232 Setting
| Baud rate: | 9600
| Parity check: | None
| Data bit: | 8
| Stop bit: | 1
| Flow Control | None
Control Command Structure
|  | Header code | Command code | Data code | End code
| HEX |  | Command | Data | 0Dh
| ASCII | ‘V’ | Command | Data | CR
Operation Command
Note:
XX=00-98, projector's ID, XX=99 is for all projectors
Return Result P=Pass / F=Fail
n: 0:Disable/1: Enable/Vaule(0~9999)
Command Group 00
| ASCII | HEX | Function | Description | Return Result
| VXXS0001 | 56H 39H 39H 53H 30H 30H 30H 31H 0DH | Power On |  | P/F
| VXXS0002 | 56H 39H 39H 53H 30H 30H 30H 32H 0DH | Power Off |  | P/F
| VXXS0003 | 56H 39H 39H 53H 30H 30H 30H 33H 0DH | Resync |  | P/F
| VXXG0004 | 56H 39H 39H 47H 30H 30H 30H 34H 0DH | Get Lamp Hours |  | Pn/F
| VXXS0005n | 56H 39H 39H 53H 30H 30H 30H 35H n 0DH | Set Air filter timer | n=0~999999 | P/F
| VXXG0005 | 56H 39H 39H 47H 30H 30H 30H 35H 0DH | Get Air filter timer | n=0~999999 | Pn/F
| VXXS0006 | 56H 39H 39H 53H 30H 30H 30H 36H 0DH | System Reset |  | P/F
| VXXG0007 | 56H 39H 39H 47H 30H 30H 30H 37H 0DH | Get System Status | 0: Reset 1:Standby 2:Operation 3:Cooling | Pn/F
| VXXG0008 | 56H 39H 39H 47H 30H 30H 30H 38H 0DH | Get F/W Version |  | Pn/F
| VXXG0009 | 56H 39H 39H 47H 30H 30H 30H 39H 0DH | Get Alter EMail |  | Pn/F
| VXXS0009n | 56H 39H 39H 53H 30H 30H 30H 39H n 0DH | Set Alter Email | n=xxxxxx@xxxx.xxx.xx | P/F
| VXXS0010 | 56H 39H 39H 47H 30H 30H 31H 30H 0DH | Lamp Hours Reset |  | P/F
Command Group 01
| ASCII | HEX | Function | Description | Return Value
| VXXG0101 | 56H 39H 39H 47H 30H 31H 30H 31H 0DH | Get Brightness | n=0~100 | Pn/F
| VXXS0101n | 56H 39H 39H 53H 30H 31H 30H 31H n 0DH | Set Brightness | n=0~100 | P/F
| VXXG0102 | 56H 39H 39H 47H 30H 31H 30H 32H 0DH | Get Contrast | n=0~100 | Pn/F
| VXXS0102n | 56H 39H 39H 53H 30H 31H 30H 32H n 0DH | Set Contrast | n=0~100 | P/F
| VXXG0103 | 56H 39H 39H 47H 30H 31H 30H 33H 0DH | Get Color | n=0~100 | Pn/F
| VXXS0103n | 56H 39H 39H 53H 30H 31H 30H 33H n 0DH | Set Color | n=0~100 | P/F
| VXXG0104 | 56H 39H 39H 47H 30H 31H 30H 34H 0DH | Get Tint | n=0~100 | Pn/F
| VXXS0104n | 56H 39H 39H 53H 30H 31H 30H 34H n 0DH | Set Tint | n=0~100 | P/F
| VXXG0105 | 56H 39H 39H 47H 30H 31H 30H 35H 0DH | Get Sharpness | 0~31 | Pn/F
| VXXS0105n | 56H 39H 39H 53H 30H 31H 30H 35H n 0DH | Set Sharpness | 0~31 | P/F
| VXXG0106 | 56H 39H 39H 47H 30H 31H 30H 36H 0DH | Get Color Temperature | 0:Warm 1:Normal 2:Cold | Pn/F
| VXXS0106n | 56H 39H 39H 53H 30H 31H 30H 36H n 0DH | Set Color Temperature | 0:Warm 1:Normal 2:Cold | P/F
| VXXG0107 | 56H 39H 39H 47H 30H 31H 30H 37H 0DH | Get Gamma | 0: 1.8 1: 2.0 2: 2.2 3: 2.4 4: B&W 5: Linear | Pn/F
| VXXS0107n | 56H 39H 39H 53H 30H 31H 30H 37H n 0DH | Set Gamma | 0: 1.8 1: 2.0 2: 2.2 3: 2.4 4: B&W 5: Linear | P/F
| VXXG0108 | 56H 39H 39H 47H 30H 31H 30H 38H 0DH | Get Display Mode | 0:Presentation 1:Bright 2:Game 3:Movie 4:TV 5:sRGB 6:Blackboard 7:User 8:ISF_Day 9:ISF_Night | Pn/F
| VXXS0108n | 56H 39H 39H 53H 30H 31H 30H 38H n 0DH | Set Display Mode | 0:Presentation 1:Bright 2:Game 3:Movie 4:TV 5:sRGB 6:Blackboard 7:User 8:ISF_Day 9:ISF_Night | P/F
Command Group 02
| ASCII | HEX | Function | Description | Return Value
| VXXS0201 | 56H 39H 39H 53H 30H 32H 30H 31H 0DH | Select RGB |  | P/F
| VXXS0202 | 56H 39H 39H 53H 30H 32H 30H 32H 0DH | Select RGB2 |  | P/F
| VXXS0203 | 56H 39H 39H 53H 30H 32H 30H 33H 0DH | Select DVI |  | P/F
| VXXS0204 | 56H 39H 39H 53H 30H 32H 30H 34H 0DH | Select Video |  | P/F
| VXXS0205 | 56H 39H 39H 53H 30H 32H 30H 35H 0DH | Select S-Video |  | P/F
| VXXS0206 | 56H 39H 39H 53H 30H 32H 30H 36H 0DH | Select HDMI 1 |  | P/F
| VXXS0207 | 56H 39H 39H 53H 30H 32H 30H 37H 0DH | Select BNC |  | P/F
| VXXS0208 | 56H 39H 39H 53H 30H 32H 30H 38H 0DH | Select Component |  | P/F
| VXXS0209 | 56H 39H 39H 53H 30H 32H 30H 39H 0DH | Select HDMI 2 |  | P/F
| VXXS0210 | 56H 39H 39H 53H 30H 32H 31H 30H 0DH | Select DisplayPort |  | P/F
| VXXS0211 | 56H 39H 39H 53H 30H 32H 31H 31H 0DH | Select Multi Media |  | P/F
| VXXG0220 | 56H 39H 39H 47H 30H 32H 32H 30H 0DH | Get Current Source | Return 1:RGB 2:RGB2 3:DVI 4:Video 5:S-Video 6:HDMI 1 7:BNC 8:Component 9:HDMI 2 10:DisplayPort 11:Multi Media | Pn/F
Command Group 03
| ASCII | HEX | Function | Description | Return Value
| VXXG0301 | 56H 39H 39H 47H 30H 33H 30H 31H 0DH | Get Scaling | 0: Fill 1: 4:3 2: 16:9 3: Letter Box 4: Native 5: Theater Zoom (2.35:1) 6: Auto 7: 16:10 8: Real | Pn/F
| VXXS0301n | 56H 39H 39H 53H 30H 33H 30H 31H n 0DH | Set Scaling | 0: Fill 1: 4:3 2: 16:9 3: Letter Box 4: Native 5: Theater Zoom (2.35:1) 6: Auto 7: 16:10 8: Real | P/F
| VXXG0302 | 56H 39H 39H 47H 30H 33H 30H 32H 0DH | Blank |  | Pn/F
| VXXS0302n | 56H 39H 39H 53H 30H 33H 30H 32H n 0DH | Blank |  | P/F
| VXXG0303 | 56H 39H 39H 47H 30H 33H 30H 33H 0DH | Auto Keystone On |  | Pn/F
| VXXS0303n | 56H 39H 39H 53H 30H 33H 30H 33H n 0DH | Auto Keystone On |  | P/F
| VXXG0304 | 56H 39H 39H 47H 30H 33H 30H 34H 0DH | Freeze On |  | Pn/F
| VXXS0304n | 56H 39H 39H 53H 30H 33H 30H 34H n 0DH | Freeze On |  | P/F
| VXXG0305 | 56H 39H 39H 47H 30H 33H 30H 35H 0DH | Volume | n=0~10 | Pn/F
| VXXS0305n | 56H 39H 39H 53H 30H 33H 30H 35H n 0DH | Volume | n=0~10 | P/F
| VXXG0306 | 56H 39H 39H 47H 30H 33H 30H 36H 0DH | Treble | n=0~16 | Pn/F
| VXXS0306n | 56H 39H 39H 53H 30H 33H 30H 36H n 0DH | Treble | n=0~16 | P/F
| VXXG0307 | 56H 39H 39H 47H 30H 33H 30H 37H 0DH | Bass | n=0~16 | Pn/F
| VXXS0307n | 56H 39H 39H 53H 30H 33H 30H 37H n 0DH | Bass | n=0~16 | P/F
| VXXG0308 | 56H 39H 39H 47H 30H 33H 30H 38H 0DH | Projection Mode | 0:Front 1:Rear 2:Ceiling 3:Rear+Ceiling | Pn/F
| VXXS0308n | 56H 39H 39H 53H 30H 33H 30H 38H n 0DH | Projection Mode | 0:Front 1:Rear 2:Ceiling 3:Rear+Ceiling | P/F
| VXXG0309 | 56H 39H 39H 47H 30H 33H 30H 39H 0DH | Set vertical keystone value | n= -30~30 n= -40~40 | Pn/F
| VXXS0309n | 56H 39H 39H 53H 30H 33H 30H 39H n 0DH | Set vertical keystone value | n= -30~30 n= -40~40 | P/F
| VXXG0310 | 56H 39H 39H 47H 30H 33H 31H 30H 0DH | Set horizontal keystone value | n=-20~+20 | Pn/F
| VXXS0310n | 56H 39H 39H 53H 30H 33H 31H 30H n 0DH | Set horizontal keystone value | n=-20~+20 | P/F
| VXXG0311 | 56H 39H 39H 47H 30H 33H 31H 31H 0DH | Adjust the zoom | n= -10~10 | Pn/F
| VXXS0311n | 56H 39H 39H 53H 30H 33H 31H 31H n 0DH | Adjust the zoom | n= -10~10 | P/F
| VXXG0312 | 56H 39H 39H 47H 30H 33H 31H 32H 0DH | Adjust the focus | n=-20~+20 | Pn/F
| VXXS0312n | 56H 39H 39H 53H 30H 33H 31H 32H n 0DH | Adjust the focus | n=-20~+20 | P/F
| VXXG0313 | 56H 39H 39H 47H 30H 33H 31H 33H 0DH | Adjust the vertical lens shift | n=-20~+20 | Pn/F
| VXXS0313n | 56H 39H 39H 53H 30H 33H 31H 33H n 0DH | Adjust the vertical lens shift | n=-20~+20 | P/F
| VXXG0314 | 56H 39H 39H 47H 30H 33H 31H 34H 0DH | Adjust the horizontal lens shift | n=-20~+20 | Pn/F
| VXXS0314n | 56H 39H 39H 53H 30H 33H 31H 34H n 0DH | Adjust the horizontal lens shift | n=-20~+20 | P/F
| VXXG0315 | 56H 39H 39H 47H 30H 33H 31H 35H 0DH | Get 3D | 0:Off 1:DLP-Link 2:IR | Pn/F
| VXXS0315n | 56H 39H 39H 53H 30H 33H 31H 35H n 0DH | Set 3D | 0:Off 1:DLP-Link 2:IR | P/F
| VXXG0316 | 56H 39H 39H 47H 30H 33H 31H 36H 0DH | Get 3D Sync Invert | 0:Off 1:On | Pn/F
| VXXS0316n | 56H 39H 39H 53H 30H 33H 31H 36H n 0DH | Set 3D Sync Invert | 0:Off 1:On | P/F
| VXXG0317 | 56H 39H 39H 47H 30H 33H 31H 37H 0DH | Get 3D Format | 0:Frame Sequential 1:Top/Bottom 2:Side-By-Side 3:Frame Packing | Pn/F
| VXXS0317n | 56H 39H 39H 53H 30H 33H 31H 37H n 0DH | Set 3D Format | 0:Frame Sequential 1:Top/Bottom 2:Side-By-Side 3:Frame Packing | P/F
| VXXG0318 VXXG0319 | 56H 39H 39H 47H 30H 33H 31H 38 39H 0DH | Get Lamp Mode | 0:Eco 1:Normal 2:Dynamic Eco | Pn/F
| VXXS0318n VXXS0319n | 56H 39H 39H 53H 30H 33H 31H 38 39H n 0DH | Get Lamp Mode | 0:Eco 1:Normal 2:Dynamic Eco | P/F
| VXXG0319 VXXG0318 | 56H 39H 39H 47H 30H 33H 31H 39 38H 0DH | Get Tilt Angle Caution | 0:Off 1:On | Pn/F
| VXXS0319n VXXS0318n | 56H 39H 39H 53H 30H 33H 31H 39 38H n 0DH | Set Tilt Angle Caution | 0:Off 1:On | P/F
| VXXS0320 | 56H 39H 39H 53H 30H 33H 32H 30H 0DH | Screen Capture
| VXXG0321 | 56H 39H 39H 47H 30H 33H 32H 31H 0DH | Get Splash Logo | 0:STD 1:Off 2:User | Pn/F
| VXXS0321n | 56H 39H 39H 53H 30H 33H 32H 31H n 0DH | Set Splash Logo | 0:STD 1:Off 2:User | P/F
| VXXG0322 | 56H 39H 39H 47H 30H 33H 32H 32H 0DH | Get Fan Speed | 0:Normal 1:High | Pn/F
| VXXS0322n | 56H 39H 39H 53H 30H 33H 32H 32H n 0DH | Set Fan Speed | 0:Normal 1:High | P/F
| VXXG0329 | 56H 39H 39H 47H 30H 33H 32H 39H 0DH | Get Screen Display | 0: 16:9 Native 1: 2.35:1 Motorized Ana 2: 2.35:1 Fixed Ana 3: 2.35:1 Native | Pn/F
| VXXS0329n | 56H 39H 39H 53H 30H 33H 32H 39H n 0DH | Set Screen Display | 0: 16:9 Native 1: 2.35:1 Motorized Ana 2: 2.35:1 Fixed Ana 3: 2.35:1 Native | P/F
| VXXG0330 | 56H 39H 39H 47H 30H 33H 33H 30H 0DH | Get Sleep Timer(min = n*5) | n= 0~120 | Pn/F
| VXXS0330n | 56H 39H 39H 53H 30H 33H 33H 30H n 0DH | Set Sleep Timer(min = n*5) | n= 0~120 | P/F
| VXXG0331 | 56H 39H 39H 47H 30H 33H 33H 31H 0DH | Get R Gain | n= 0~200 | Pn/F
| VXXS0331n | 56H 39H 39H 53H 30H 33H 33H 31H n 0DH | Set R Gain | n= 0~200 | P/F
| VXXG0332 | 56H 39H 39H 47H 30H 33H 33H 32H 0DH | Get G Gain | n= 0~200 | Pn/F
| VXXS0332n | 56H 39H 39H 53H 30H 33H 33H 32H n 0DH | Set G Gain | n= 0~200 | P/F
| VXXG0333 | 56H 39H 39H 47H 30H 33H 33H 33H 0DH | Get B Gain | n= 0~200 | Pn/F
| VXXS0333n | 56H 39H 39H 53H 30H 33H 33H 33H n 0DH | Set B Gain | n= 0~200 | P/F
| VXXG0334 | 56H 39H 39H 47H 30H 33H 33H 34H 0DH | Get R Offset | n= -100~100 | Pn/F
| VXXS0334n | 56H 39H 39H 53H 30H 33H 33H 34H n 0DH | Set R Offset | n= -100~100 | P/F
| VXXG0335 | 56H 39H 39H 47H 30H 33H 33H 35H 0DH | Get G Offset | n= -100~100 | Pn/F
| VXXS0335n | 56H 39H 39H 53H 30H 33H 33H 35H n 0DH | Set G Offset | n= -100~100 | P/F
| VXXG0336 | 56H 39H 39H 47H 30H 33H 33H 36H 0DH | Get B Offset | n= -100~100 | Pn/F
| VXXS0336n | 56H 39H 39H 53H 30H 33H 33H 36H n 0DH | Set B Offset | n= -100~100 | P/F
| VXXG0337 | 56H 39H 39H 47H 30H 33H 33H 37H 0DH | Get White R Gain | n= 0~100 | Pn/F
| VXXS0337n | 56H 39H 39H 53H 30H 33H 33H 37H n 0DH | Set White R Gain | n= 0~100 | P/F
i | VXXG0338 | 56H 39H 39H 47H 30H 33H 33H 38H 0DH | Get White G Gain | n= 0~100 | Pn/F
i | VXXS0338n | 56H 39H 39H 53H 30H 33H 33H 38H n 0DH | Set White G Gain | n= 0~100 | P/F
i | VXXG0339 | 56H 39H 39H 47H 30H 33H 33H 39H 0DH | Get White B Gain | n= 0~100 | Pn/F
| VXXS0339n | 56H 39H 39H 53H 30H 33H 33H 39H n 0DH | Set White B Gain | n= 0~100 | P/F
| VXXG0340 | 56H 39H 39H 47H 30H 33H 34H 30H 0DH | Get R_Hue | n= 0~100 | Pn/F
| VXXS0340n | 56H 39H 39H 53H 30H 33H 34H 30H n 0DH | Set R_Hue | n= 0~100 | P/F
| VXXG0341 | 56H 39H 39H 47H 30H 33H 34H 31H 0DH | Get R_Saturation | n= 0~100 | Pn/F
| VXXS0341n | 56H 39H 39H 53H 30H 33H 34H 31H n 0DH | Set R_Saturation | n= 0~100 | P/F
| VXXG0342 | 56H 39H 39H 47H 30H 33H 34H 32H 0DH | Get R_Gain | n= 0~100 | Pn/F
| VXXS0342n | 56H 39H 39H 53H 30H 33H 34H 32H n 0DH | Set R_Gain | n= 0~100 | P/F
| VXXG0343 | 56H 39H 39H 47H 30H 33H 34H 33H 0DH | Get G_Hue | n= 0~100 | Pn/F
| VXXS0343n | 56H 39H 39H 53H 30H 33H 34H 33H n 0DH | Set G_Hue | n= 0~100 | P/F
| VXXG0344 | 56H 39H 39H 47H 30H 33H 34H 34H 0DH | Get G_Saturation | n= 0~100 | Pn/F
| VXXS0344n | 56H 39H 39H 53H 30H 33H 34H 34H n 0DH | Set G_Saturation | n= 0~100 | P/F
| VXXG0345 | 56H 39H 39H 47H 30H 33H 34H 35H 0DH | Get G_Gain | n= 0~100 | Pn/F
| VXXS0345n | 56H 39H 39H 53H 30H 33H 34H 35H n 0DH | Set G_Gain | n= 0~100 | P/F
| VXXG0346 | 56H 39H 39H 47H 30H 33H 34H 36H 0DH | Get B_Hue | n= 0~100 | Pn/F
| VXXS0346n | 56H 39H 39H 53H 30H 33H 34H 36H n 0DH | Set B_Hue | n= 0~100 | P/F
| VXXG0347 | 56H 39H 39H 47H 30H 33H 34H 37H 0DH | Get B_Saturation | n= 0~100 | Pn/F
| VXXS0347n | 56H 39H 39H 53H 30H 33H 34H 37H n 0DH | Set B_Saturation | n= 0~100 | P/F
| VXXG0348 | 56H 39H 39H 47H 30H 33H 34H 38H 0DH | Get B_Gain | n= 0~100 | Pn/F
| VXXS0348n | 56H 39H 39H 53H 30H 33H 34H 38H n 0DH | Set B_Gain | n= 0~100 | P/F
| VXXG0349 | 56H 39H 39H 47H 30H 33H 34H 39H 0DH | Get C_Hue | n= 0~100 | Pn/F
| VXXS0349n | 56H 39H 39H 53H 30H 33H 34H 39H n 0DH | Set C_Hue | n= 0~100 | P/F
| VXXG0350 | 56H 39H 39H 47H 30H 33H 35H 30H 0DH | Get C_Saturation | n= 0~100 | Pn/F
| VXXS0350n | 56H 39H 39H 53H 30H 33H 35H 30H n 0DH | Set C_Saturation | n= 0~100 | P/F
| VXXG0351 | 56H 39H 39H 47H 30H 33H 35H 31H 0DH | Get C_Gain | n= 0~100 | Pn/F
| VXXS0351n | 56H 39H 39H 53H 30H 33H 35H 31H n 0DH | Set C_Gain | n= 0~100 | P/F
| VXXG0352 | 56H 39H 39H 47H 30H 33H 35H 32H 0DH | Get M_Hue | n= 0~100 | Pn/F
| VXXS0352n | 56H 39H 39H 53H 30H 33H 35H 32H n 0DH | Set M_Hue | n= 0~100 | P/F
| VXXG0353 | 56H 39H 39H 47H 30H 33H 35H 33H 0DH | Get M_Saturation | n= 0~100 | Pn/F
| VXXS0353n | 56H 39H 39H 53H 30H 33H 35H 33H n 0DH | Set_M_Saturation | n= 0~100 | P/F
| VXXG0354 | 56H 39H 39H 47H 30H 33H 35H 34H 0DH | Get M_Gain | n= 0~100 | Pn/F
| VXXS0354n | 56H 39H 39H 53H 30H 33H 35H 34H n 0DH | Set M_Gain | n= 0~100 | P/F
| VXXG0355 | 56H 39H 39H 47H 30H 33H 35H 35H 0DH | Get Y_Hue | n= 0~100 | Pn/F
| VXXS0355n | 56H 39H 39H 53H 30H 33H 35H 35H n 0DH | Set Y_Hue | n= 0~100 | P/F
| VXXG0356 | 56H 39H 39H 47H 30H 33H 35H 36H 0DH | Get Y_Saturation | n= 0~100 | Pn/F
| VXXS0356n | 56H 39H 39H 53H 30H 33H 35H 36H n 0DH | Set Y_Saturation | n= 0~100 | P/F
| VXXG0357 | 56H 39H 39H 47H 30H 33H 35H 37H 0DH | Get Y_Gain | n= 0~100 | Pn/F
| VXXS0357n | 56H 39H 39H 53H 30H 33H 35H 37H n 0DH | Set Y_Gain | n= 0~100 | P/F
| VXXG0358 | 56H 39H 39H 47H 30H 33H 35H 38H 0DH | Get IR On/Off Control | 0:Both IR turn on 1:Front IR turn on 2:Back IR turn on 3:Both IR turn off | Pn/F
| VXXS0358n | 56H 39H 39H 53H 30H 33H 35H 38H n 0DH | Set IR On/Off Control | 0:Both IR turn on 1:Front IR turn on 2:Back IR turn on 3:Both IR turn off | P/F
| ASCII | HEX | Function | Description | Return Value
| VXXS0401 | 56H 39H 39H 53H 30H 34H 30H 31H 0DH | UP arrow |  | P/F
| VXXS0402 | 56H 39H 39H 53H 30H 34H 30H 32H 0DH | DOWN arrow |  | P/F
| VXXS0403 | 56H 39H 39H 53H 30H 34H 30H 33H 0DH | LEFT arrow |  | P/F
| VXXS0404 | 56H 39H 39H 53H 30H 34H 30H 34H 0DH | RIGHT arrow |  | P/F
| VXXS0405 | 56H 39H 39H 53H 30H 34H 30H 35H 0DH | POWER |  | P/F
| VXXS0406 | 56H 39H 39H 53H 30H 34H 30H 36H 0DH | EXIT |  | P/F
| VXXS0407 | 56H 39H 39H 53H 30H 34H 30H 37H 0DH | INPUT |  | P/F
| VXXS0408 | 56H 39H 39H 53H 30H 34H 30H 38H 0DH | AUTO |  | P/F
| VXXS0409 | 56H 39H 39H 53H 30H 34H 30H 39H 0DH | KEYSTONE+ |  | P/F
| VXXS0410 | 56H 39H 39H 53H 30H 34H 31H 30H 0DH | KEYSTONE- |  | P/F
| VXXS0411 | 56H 39H 39H 53H 30H 34H 31H 31H 0DH | MENU |  | P/F
| VXXS0412 | 56H 39H 39H 53H 30H 34H 31H 32H 0DH | STATUS |  | P/F
| VXXS0413 | 56H 39H 39H 53H 30H 34H 31H 33H 0DH | MUTE |  | P/F
| VXXS0414 | 56H 39H 39H 53H 30H 34H 31H 34H 0DH | ZOOM+ |  | P/F
| VXXS0415 | 56H 39H 39H 53H 30H 34H 31H 35H 0DH | ZOOM- |  | P/F
| VXXS0416 | 56H 39H 39H 53H 30H 34H 31H 36H 0DH | BLANK |  | P/F
| VXXS0417 | 56H 39H 39H 53H 30H 34H 31H 37H 0DH | FREEZE |  | P/F
| VXXS0418 | 56H 39H 39H 53H 30H 34H 31H 38H 0DH | VOLUME+ |  | P/F
| VXXS0419 | 56H 39H 39H 53H 30H 34H 31H 39H 0DH | VOLUME- |  | P/F
| VXXS0420 | 56H 39H 39H 53H 30H 34H 32H 30H 0DH | Enter |  | P/F